## Tabelle1
Device Info: | RDM V1.0, LED-Controller2 (LED-Dimmer, PWM-Dimmer)
LED-Controller: | Model ID 8
Channels: | n = 1...4 (set by Service mode)
|  |  |  | Root-Device | Sub-Device
Personality:
„Joined, 8-Bit“ | Devices: |  |  | 1 | -
| Footprint (DMX-Bytes): |  |  | n (n+1 falls FAN=On) | -
| Sensors: |  |  | 5 | -
Fail Starts (0...), Startup errs Lo, Startup errs Hi, Temp, Fan rpm
„Joined, 16-Bit“ | Devices: |  |  | 1 | -
| Footprint (DMX-Bytes): |  |  | 2*n (+1 falls FAN=On) | -
| Sensors: |  |  | 5 | -
| Fail Starts (0...), Startup errs Lo, Startup errs Hi, Temp, Fan rpm |  |  | n | -
„Single“ | Devices: |  |  | 1 | n
(Only if n>1!) | Footprint (DMX-Bytes): |  |  | 0
| Subdevice Footprint in Subdevice-Personality „8 bit“: |  |  |  | 1
| Subdevice Footprint in Subdevice-Personality „16 bit“: |  |  |  | 2
| Sensors: |  |  | 5 | -
Fail Starts (0...), Startup errs Lo, Startup errs Hi, Temp, Fan rpm
Description: | GET supported
SET supported
GET+SET supported
Parameter Ids (complete list: ANSI E1.20 2006 + E1.37-1) |  |  | mandatory
Network management
| RDM_DISC_UNIQUE_BRANCH | (0x0001) | X
| RDM_DISC_MUTE | (0x0002) | X
| RDM_DISC_UN_MUTE | (0x0003) | X
| RDM_PROXIED_DEVICES | (0x0010)
| RDM_PROXIED_DEVICE_COUNT | (0x0011)
| RDM_COMMS_STATUS | (0x0015) |  | X
Status
| RDM_QUEUED_MESSAGE | (0x0020) |  | X
| RDM_STATUS_MESSAGES | (0x0030) |  | X
| RDM_STATUS_ID_DESCRIPTION | (0x0031) |  | X
| RDM_CLEAR_STATUS_ID | (0x0032)
| RDM_SUB_DEVICE_STATUS_REPORT_THRESHOLD | (0x0033)
information
| RDM_SUPPORTED_PARAMETERS | (0x0050) |  | X | X
| RDM_PARAMETER_DESCRIPTION | (0x0051)
product Information
| RDM_DEVICE_INFO | (0x0060) | X | X | X
| RDM_PRODUCT_DETAIL_ID_LIST | (0x0070) |  | X | X
| RDM_DEVICE_MODEL_DESCRIPTION | (0x0080) |  | X | X
| RDM_MANUFACTURER_LABEL | (0x0081) |  | X | X
| RDM_DEVICE_LABEL | (0x0082) |  | X | X
| RDM_FACTORY_DEFAULTS | (0x0090) |  | X
| RDM_LANGUAGE_CAPABILITIES | (0x00A0)
| RDM_LANGUAGE | (0x00B0)
| RDM_SOFTWARE_VERSION_LABEL | (0x00C0) | X | X | X
| RDM_BOOT_SOFTWARE_VERSION_ID | (0x00C1)
| RDM_BOOT_SOFTWARE_VERSION_LABEL | (0x00C2)
DMX setup
| RDM_DMX_PERSONALITY | (0x00E0) |  | X | X
| RDM_DMX_PERSONALITY_DESCRIPTION | (0x00E1) |  | X | X
| RDM_DMX_START_ADDRESS | (0x00F0) |  | X | X
| RDM_SLOT_INFO | (0x0120) |  | X | X
| RDM_SLOT_DESCRIPTION | (0x0121) |  | X | X
| RDM_DEFAULT_SLOT_VALUE | (0x0122) |  | X | X
| RDM_DMX_BLOCK_ADDRESS | (0x0140)
| RDM_DMX_FAIL_MODE | (0x0141) |  | X | X
| RDM_DMX_STARTUP_MODE | (0x0142)
Sensors
| RDM_SENSOR_DEFINITION | (0x0200) |  | X | X
| RDM_SENSOR_VALUE | (0x0201) |  | X | X
| RDM_RECORD_SENSORS | (0x0202)
Dimmer settings
| RDM_DIMMER_INFO | (0x0340) |  | X | X
| RDM_MINIMUM_LEVEL | (0x0341)
| RDM_MAXIMUM_LEVEL | (0x0342)
| RDM_CURVE | (0x0343) |  | X | X
| RDM_CURVE_DESCRIPTION | (0x0344) |  | X | X
| RDM_OUTPUT_RESPONSE_TIME | (0x0345)
| RDM_OUTPUT_RESPONSE_TIME_DESCRIPTION | (0x0346)
| RDM_MODULATION_FREQUENCY | (0x0347) |  | X | X
| RDM_MODULATION_FREQUENCY_DESCRIPTION | (0x0348) |  | X | X
Power/Lamp Settings
| RDM_DEVICE_HOURS | (0x0400) |  | X
| RDM_LAMP_HOURS | (0x0401)
| RDM_LAMP_STRIKES | (0x0402)
| RDM_LAMP_STATE | (0x0403)
| RDM_LAMP_ON_MODE | (0x0404)
| RDM_DEVICE_POWER_CYCLES | (0x0405) |  | X
| RDM_BURN_IN | (0x0440)
Display Settings
| RDM_DISPLAY_INVERT | (0x0500)
| RDM_DISPLAY_LEVEL | (0x0501)
Configuration
| RDM_PAN_INVERT | (0x0600)
| RDM_TILT_INVERT | (0x0601)
| RDM_PAN_TILT_SWAP | (0x0602)
| RDM_REAL_TIME_CLOCK | (0x0603)
| RDM_LOCK_PIN | (0x0640) |  | X
| RDM_LOCK_STATE | (0x0641) |  | X
| RDM_LOCK_STATE_DESCRIPTION | (0x0642) |  | X
Control
| RDM_IDENTIFY_DEVICE | (0x1000) | X | X | X
| RDM_RESET_DEVICE | (0x1001) |  | X
| RDM_POWER_STATE | (0x1010)
| RDM_PERFORM_SELFTEST | (0x1020)
| RDM_SELF_TEST_DESCRIPTION | (0x1021)
| RDM_CAPTURE_PRESET | (0x1030)
| RDM_PRESET_PLAYBACK | (0x1031)
| RDM_IDENTIFY_MODE | (0x1040) |  | X | X
| RDM_PRESET_INFO | (0x1041) |  | X
| RDM_PRESET_STATUS | (0x1042)
| RDM_PRESET_MERGEMODE | (0x1043)
| RDM_POWER_ON_SELF_TEST | (0x1044)
Manufacturer specific
| LSS | 0xF001 |  | X
| LSS | 0xF002 |  | X
| LSS | 0xF003 |  | X
| LSS | 0xF004 |  | X
Sensors: |  | Sensor no. | Range | Description |  | Remarks
| Fail Starts: Number of Watchdog resets | 0 | 0...32767 |  |  | reset by service mode
| Startup errors (Lo Word), 16 bit Bitfield | 1 | 16bit |  |  | Note: not all bits are used
| ERR_CLOCK |  | 0x0001
| ERR_PLL |  | 0x0002
| ERR_EEPROM |  | 0x0004
| ERR_CSNOTSET |  | 0x0100
| ERR_NOPROT |  | 0x0200
| ERR_CSBAD |  | 0x0400
| ERR_PROTFAULT |  | 0x0800
| ERR_WATCHDOG |  | 0x1000
| ERR_EEPROM_DEF |  | 0x8000
| Startup errors (Hi Word), 16 bit Bitfield | 2 | 16bit |  |  | Note: not all bits are used
| ERR_TEMP |  | 0x0008
| ERR_CRASHLOG |  | 0x0010
| Temperature in 0,1 °C | 3 | 0...Offtemp | Normalmax=warntemp, Rangemax=Offtemp |  | Maximum value reset by service mode
| Fan Velocity in rpm | 4 | 0...10000
Status Messages: | DMX OK | 0x83 | ADVISORY | DMX Signal ok
| DMX LOSS | 0x81 | ADVISORY | DMX Signal lost
| DMX NONE | 0x80 | ADVISORY | DMX Signal never received
| Sensor FAILST, Fail Starts > 0 |  | WARNING | Device resetted by Watchdog
| If Sensor FAILST set -> ERR_WATCHDOG = 0 |  | WARNING_CLEARED
| ERR_EEPROM_DEF |  | WARNING | Default values loaded |  | Warning is cleared after PowerOnReset
| Temperature (Sensor TEMP) |  | WARNING | Temp > warntemp
| ERR_NOPROT |  | WARNING | Bootloader not protected
| ERR_EEPROM |  | ERROR | EEPROM error - Default values cannot be set
| ERR_RAM |  | ERROR | RAM error
| ERR_CSBAD |  | ERROR | Flash checksum bad |  | Checksum is set by an .alu RDM Update
| ERR_PROTFAULT |  | ERROR | Protection failure
| Temperature (Sensor 3) |  | ERROR | Temp > offtemp, LED-Controller turns all channels OFF!
| Fan error |  | ERROR | If FAN enabled / should be running / doesn't rotate
| LED Channel 1 failure |  | ERROR | If Channel is turned off by an temperature failure
| LED Channel 2 failure |  | ERROR | If Channel is turned off by an temperature failure
| LED Channel 3 failure |  | ERROR | If Channel is turned off by an temperature failure
| LED Channel 4 failure |  | ERROR | If Channel is turned off by an temperature failure